## MCC PANEL
PRG-2526-562-BOM (PRIME HEAT)
SR NO. | ITEM DESCRIPTIONS | MAKE | PART NO | ITEM QTY | FDR QTY | TOTAL QTY | UOM
| INCOMER & METERING SECTION |  |  |  | 1
1 | MCCB 200 AMP 50kA | Schneider | LV525452 | 1 | 1 | 1 | Nos.
2 | Door Operating Handle | Schneider | LV429338_IN | 1 | 1 | 1 | Nos.
3 | Digital Ammeter (0-200 Amp) | Rishabh | - | 1 | 1 | 1 | Nos.
4 | Digital Voltmeter (0-500 Volt) | Rishabh | - | 1 | 1 | 1 | Nos.
5 | Ammeter Selecter Switch | Salzer | - | 4 | 1 | 4 | Nos.
6 | Voltmeter Selector Switch | Salzer | - | 1 | 1 | 1 | Nos.
7 | Digital MFM with Comm. | Selec | MFM376-C-CE | 1 | 1 | 1 | Nos.
8 | Current Transformer 200/5A (30MM ID)-Tapped Wound | Asmita Electricals | - | 3 | 1 | 3 | Nos.
9 | 6A, 4P, 10kA, C-Curve MCB | Schneider | A9N4P06C | 1 | 1 | 1 | Nos.
10 | 6A, 3P, 10kA, C-Curve MCB | Schneider | A9N3P06C | 1 | 1 | 1 | Nos.
11 | 6A, 2P, 10kA, C-Curve MCB | Schneider | A9N2P06C | 1 | 1 | 1 | Nos.
12 | Door Limit Switch | Kaycee | - | 1 | 1 | 1 | Nos.
13 | Tubelight 230VAC,5W | Oreva | - | 1 | 1 | 1 | Nos.
14 | Fan 6"inch 230VAC with grill | Rexnord | - | 1 | 1 | 1 | Nos.
15 | Red Indication Lamp, 230VAC supply voltage | Teknic | - | 1 | 1 | 1 | Nos.
16 | Yellow Indication Lamp, 230VAC supply voltage | Teknic | - | 1 | 1 | 1 | Nos.
17 | Blue Indication Lamp, 230VAC supply voltage | Teknic | - | 1 | 1 | 1 | Nos.
| 110VAC CONTROL SECTION |  |  |  | 1
1 | Control Transformer 3 Kva 415/230/110VAC (Tapping Type) | Sahara | - | 1 | 1 | 1 | Nos.
2 | Control Transformer 1.5 Kva 415/230 | Sahara | - | 1 | 1 | 1 | Nos.
3 | 16A, 2P, 10kA, C-Curve MCB | Schneider | A9N2P16C | 2 | 1 | 2 | Nos.
4 | 10A, 2P, 10kA, C-Curve MCB | Schneider | A9N2P10C | 2 | 1 | 2 | Nos.
5 | 6A, 2P, 10kA, C-Curve MCB | Schneider | A9N2P06C | 3 | 1 | 3 | Nos.
6 | Green ILPB for Start (Green) 110VAC Supply Voltage with NO Contact | Teknic | - | 1 | 1 | 1 | Nos.
7 | Red ILPB for Stop (Red) 110VAC Supply Voltage with NC Contact | Teknic | - | 1 | 1 | 1 | Nos.
8 | Emergency Stop Msh.Head (Red) with 1 NC Contact block | Teknic | - | 1 | 1 | 1 | Nos.
9 | Auxillary Contactor 3P,18Amp 110VAC Supply Voltage | Schneider | LC1D18 | 1 | 1 | 1 | Nos.
10 | Green Indication Lamp, 110VAC supply voltage | Teknic | - | 1 | 1 | 1 | Nos.
11 | 4 Sq.mm Control Terminals (Red) | Elmex | - | 25 | 1 | 25 | Nos.
12 | 4 Sq.mm Control Terminals (Black) | Elmex | - | 25 | 1 | 25 | Nos.
13 | 2.5 Sq.mm Control Terminals (Grey) | Elmex | - | 2 | 1 | 2 | Nos.
A | 1F-THYRISTOR (100A) |  |  |  | 1
1 | SFU 3P, 100A Amp | Schneider | NX100 | 1 | 1 | 1 | Nos.
2 | Auxillairy Contact Block | Schneider | NXBA11 | 1 | 1 | 1 | Nos.
3 | FUSE LINK 100A Amp | Schneider | - | 3 | 1 | 3 | Nos.
4 | Handle operating mechanism(Order if inbuilt handle is not comes along with SFU) | Schneider | NXR2 | 1 | 1 | 1 | Nos.
5 | Thyristor 100Amp | Autonics | Customer Scope | 1 | 1 | 1 | Nos.
6 | Power Contactor 3P,120Amp with coil voltage 110VAC | Schneider | LC1E120 | 1 | 1 | 1 | Nos.
7 | Add On Block 2NO+2NC | Schneider | LAEN22 | 1 | 1 | 1 | Nos.
8 | Digital Ammeter (0-100 Amp) | Rishabh | - | 1 | 1 | 1 | Nos.
9 | Ammeter Selecter Switch | Salzer | - | 1 | 1 | 1 | Nos.
10 | Current Transformer 100/5A-Tapped Wound | Asmita Electricals | - | 3 | 1 | 3 | Nos.
11 | Green Indication Lamp,110VAC supply voltage | Teknic | - | 2 | 1 | 2 | Nos.
12 | Red Indication Lamp,110VAC supply voltage | Teknic | - | 1 | 1 | 1 | Nos.
13 | Amber Indication Lamp, 110VAC supply voltage | Teknic | - | 1 | 1 | 1 | Nos.
14 | Emergency Stop Msh.Head (Red) with 1 NC Contact block | Teknic | - | 1 | 1 | 1 | Nos.
15 | Control Relay With Base 2C/O 110VAC | Omron | - | 3 | 1 | 2 | Nos.
16 | Control Relay With Base 4C/O 110VAC | Omron | - | 1 | 1 | 3 | Nos.
17 | 13.3 mm Uninyvin Cable | Std | - | 20 | 1 | 20 | Mtr.
18 | 35 Sq.mm Power Termnals R/Y/B Each | Elmex | - | 3 | 1 | 3 | Nos.
19 | 2.5 Sq.mm Control Terminals (Grey) | Elmex | - | 10 | 1 | 10 | Nos.
B | 2F-STAR-DELTA (11kW) |  |  |  | 1
1 | MPCB 3P, 25Amp | Schneider | GV2L22 | 1 | 1 | 1 | Nos.
2 | MPCB Front contact NO + NC | Schneider | GVAE11 | 1 | 1 | 1 | Nos.
3 | MPCB Fault signalling contact + 1NO contact | Schneider | GVAD1010 | 1 | 1 | 1 | Nos.
4 | Power Contactor 3P,25Amp with coil voltage 110VAC(M+D) | Schneider | LC1D25 | 2 | 1 | 2 | Nos.
5 | Power Contactor 3P,9Amp with coil voltage 110VAC(S) | Schneider | LC1D09 | 1 | 1 | 1 | Nos.
6 | OLR 12-18Amp | Schneider | LRD21 | 1 | 1 | 1 | Nos.
7 | Add On Block 2NO+2NC | Schneider | LADN22 | 1 | 1 | 1 | Nos.
8 | Star/Delta Timer 110VAC Supply Voltage | GIC | - | 1 | 1 | 1 | Nos.
9 | Green Indication Lamp, 110VAC supply voltage | Teknic | - | 1 | 1 | 1 | Nos.
10 | Amber Indication Lamp, 110VAC supply voltage | Teknic | - | 1 | 1 | 1 | Nos.
11 | Control Relay With Base 2C/O 110VAC | Omron | - | 1 | 1 | 1 | Nos.
12 | 10 Sq.mm Power Termnals R/Y/B Each | Elmex | - | 6 | 1 | 6 | Nos.
13 | 2.5 Sq.mm Control Terminals (Grey) | Elmex | - | 4 | 1 | 4 | Nos.
C | 3F-STAR-DELTA (15kW) |  |  |  | 1
1 | MCCB 3P, 50Amp | Schneider | LV510454 | 1 | 1 | 1 | Nos.
2 | Power Contactor 3P,40Amp with coil voltage 110VAC(M+D) | Schneider | LC1D40A | 2 | 1 | 2 | Nos.
3 | Power Contactor 3P,32Amp with coil voltage 110VAC(S) | Schneider | LC1D32 | 1 | 1 | 1 | Nos.
4 | OLR 12-18Amp | Schneider | LRD21 | 1 | 1 | 1 | Nos.
5 | OLR Mounting Kit - [After comparison of OLR price with (OLR-LRD318)] | Schneider | LAD7B106 | 1 | 1 | 1 | Nos.
6 | Add On Block 2NO+2NC | Schneider | LADN22 | 1 | 1 | 1 | Nos.
7 | Star/Delta Timer 110VAC Supply Voltage | GIC | - | 1 | 1 | 1 | Nos.
8 | Green Indication Lamp, 110VAC supply voltage | Teknic | - | 1 | 1 | 1 | Nos.
9 | Amber Indication Lamp, 110VAC supply voltage | Teknic | - | 1 | 1 | 1 | Nos.
10 | Control Relay With Base 2C/O 110VAC | Omron | - | 1 | 1 | 1 | Nos.
11 | 10 Sq.mm Power Termnals R/Y/B Each | Elmex | - | 6 | 1 | 6 | Nos.
12 | 2.5 Sq.mm Control Terminals (Grey) | Elmex | - | 4 | 1 | 4 | Nos.
D | 4F,5F-RDOL (0.75kW) |  |  |  | 2
1 | MPCB 3P, 1.6-2.5 Amp | Schneider | GV2P07 | 1 | 2 | 2 | Nos.
2 | MPCB Front contact NO + NC | Schneider | GVAE11 | 1 | 2 | 2 | Nos.
3 | MPCB Fault signalling contact + 1NO contact | Schneider | GVAD1010 | 1 | 2 | 2 | Nos.
4 | Power Contactor 3P,9Amp with coil voltage 110VAC | Schneider | LC1D09 | 2 | 2 | 4 | Nos.
5 | Amber Indication Lamp, 110VAC supply voltage | Teknic | - | 1 | 2 | 2 | Nos.
6 | Control Relay With Base 4C/O 110VAC | Omron | - | 1 | 2 | 3 | Nos.
7 | 6 Sq.mm Power Termnals R/Y/B Each | Elmex | - | 1 | 2 | 2 | Nos.
8 | 2.5 Sq.mm Control Terminals (Grey) | Elmex | - | 6 | 2 | 12 | Nos.
E | 6F,7F,8F-DOL (5kW) |  |  |  | 3
1 | MPCB 3P, 9-14 Amp | Schneider | GV2P16 | 1 | 3 | 3 | Nos.
2 | MPCB Front contact NO + NC | Schneider | GVAE11 | 1 | 3 | 3 | Nos.
3 | MPCB Fault signalling contact + 1NO contact | Schneider | GVAD1010 | 1 | 3 | 3 | Nos.
4 | Power Contactor 3P,25Amp with coil voltage 110VAC | Schneider | LC1D25 | 1 | 3 | 3 | Nos.
5 | Add On Block 1NO+1NC | Schneider | LADN11 | 1 | 3 | 3 | Nos.
6 | Green Indication Lamp, 110VAC supply voltage | Teknic | 3PLBR3L | 1 | 3 | 3 | Nos.
7 | Amber Indication Lamp, 110VAC supply voltage | Teknic | 3PLBR5L | 1 | 3 | 3 | Nos.
8 | Control Relay With Base 4C/O 110VAC | Omron | - | 1 | 3 | 3 | Nos.
9 | 6 Sq.mm Power Termnals R/Y/B Each | Elmex | - | 1 | 3 | 3 | Nos.
10 | 2.5 Sq.mm Control Terminals (Grey) | Elmex | - | 4 | 3 | 12 | Nos.
BURNER SECTION
1 | 25A, 2P, 10kA, C-Curve MCB | Schneider | A9N2P25C | 1 | 1 | 1 | Nos.
2 | 6A, 2P, 10kA, C-Curve MCB | Schneider | A9N2P06C | 1 | 1 | 1 | Nos.
3 | 6A, 1P, 10kA, C-Curve MCB | Schneider | A9N1P06C | 9 | 1 | 9 | Nos.
4 | Two Position ILSW with NO Contact | Teknic | - | 9 | 1 | 9 | Nos.
5 | Trip (Amber) Indication Lamp, 230VAC supply voltage | Teknic | - | 9 | 1 | 9 | Nos.
6 | Reset Push Button (Yellow) with NO Contact | Teknic | - | 9 | 1 | 9 | Nos.
7 | Sequence Controller | Free Issue | - | 9 | 1 | 9 | Nos.
8 | Relay Board 8CH 1C/O 230VAC | Omron | - | 2 | 1 | 2 | Nos.
9 | Relay Board 4CH 1C/O 230VAC | Omron | - | 1 | 1 | 1 | Nos.
10 | Door Limit Switch | Kaycee | - | 1 | 1 | 1 | Nos.
11 | Tubelight 230VAC,5W | Oreva | - | 1 | 1 | 1 | Nos.
12 | Fan 6"inch 230VAC with grill | Elletra | - | 2 | 1 | 2 | Nos.
13 | Air Filter 6" | Rexnord | - | 4 | 1 | 4 | Nos.
14 | 2.5 Sq.mm Control Terminals (Grey) | Elmex | - | 100 | 1 | 100 | Nos.
15 | 4 Sq.mm Control Terminals (Red) | Elmex | - | 1 | 1 | 1 | Nos.
16 | 4 Sq.mm Control Terminals (Black) | Elmex | - | 1 | 1 | 1 | Nos.
PENDANT SECTION
1 | 63A, 3P, 10kA, C-Curve MCB | Schneider | A9N3P63C | 2 | 1 | 2 | Nos.
2 | 32A, 3P, 10kA, C-Curve MCB | Schneider | A9N3P32C | 5 | 1 | 5 | Nos.
3 | Start Push Button (Green) with NO Contact | Teknic | - | 3 | 1 | 3 | Nos.
4 | Stop Push Button (Red) with NC Contact | Teknic | - | 3 | 1 | 3 | Nos.
5 | 63A 5-Pin Socket | Elcom | 6546 | 2 | 1 | 2 | Nos.
6 | 32A 5-Pin Socket | Elcom | 3546 | 5 | 1 | 5 | Nos.