## POWER CUM PLC PANEL
PRG-2526-616-BOM (AQUACARE-SHAH EYE CARE)
SR NO. | ITEM DESCRIPTIONS | MAKE | PART NO | ITEM QTY | FDR QTY | TOTAL QTY | UOM
A | INCOMER SECTION |  |  | 1 | 1 | 1 | Nos.
1 | Main Switch 3P, 32Amp | Salzer | - | 1 | 1 | 1 | Nos.
2 | 6A, 3P, 10kA, C-Curve MCB | Siemens | 5SL43067RC | 1 | 1 | 1 | Nos.
3 | 6A, 2P, 10kA, C-Curve MCB | Siemens | 5SL42067RC | 2 | 1 | 2 | Nos.
4 | Red Indication Lamp, 230VAC supply voltage | Teknic | 3PLBR4L | 1 | 1 | 1 | Nos.
5 | Yellow Indication Lamp, 230VAC supply voltage | Teknic | 3PLBR8L | 1 | 1 | 1 | Nos.
6 | Blue Indication Lamp, 230VAC supply voltage | Teknic | 3PLBR6L | 1 | 1 | 1 | Nos.
7 | Energy Meter | Selec | MFM376-C-CE | 1 | 1 | 1 | Nos.
8 | Current Transformer 30/5 | Elmex | - | 3 | 1 | 3 | Nos.
9 | Selector Switch (2-Position) | Teknic | - | 1 | 1 | 1 | Nos.
10 | NO Contact Block | Teknic | S1 | 1 | 1 | 1 | Nos.
11 | Aux. relay 4 c/o with base & pin, 230VAC | Omron | - | 2 | 1 | 2 | Nos.
12 | Aux. relay 2 c/o with base & pin, 230VAC | Omron | - | 1 | 1 | 1 | Nos.
13 | Fuse Terminals | Elmex | - | 3 | 1 | 3 | Nos.
14 | 2Amp Fuse | STD. | - | 3 | 1 | 3 | Nos.
15 | Door Limit Switch | Kaycee | - | 1 | 1 | 1 | Nos.
16 | 5W Tubelight 230VAC Power Supply | Oreva | - | 1 | 1 | 1 | Nos.
17 | Fan 4" with grill 230VAC Power Supply | Elettra | - | 2 | 1 | 2 | Nos.
18 | Air-Filter 4" | Rexnord | - | 4 | 1 | 4 | Nos.
19 | 2.5 Sqm Control Terminals (Red) | Elmex | - | 5 | 1 | 5 | Nos.
20 | 2.5 Sqm Control Terminals (Black) | Elmex | - | 5 | 1 | 5 | Nos.
MCC SECTION
1 | RAW EFFLUENT TRANSFER PUMP-DOL FEEDER 1.5 KW 1 NOS |  |  | 1 | 1 | 1 | Nos.
1 | MCB 3P,10A | Siemens | 5SL43107RC | 1 | 1 | 1 | Nos.
2 | Power contactor 3P,7Amp with coil voltage 230VAC | Siemens | 3RT2015-1AP018K | 1 | 1 | 1 | Nos.
3 | OLR 2.8-4A | Siemens | 3RU2116-1EB00-8K | 1 | 1 | 1 | Nos.
4 | ILSW (Green) Illuminated Push button 230VAC Control Supply - (2-Position) | Teknic | - | 1 | 1 | 1 | Nos.
5 | NO Contact Block | Teknic | S1 | 1 | 1 | 1 | Nos.
6 | 6 Sqm Power Terminals (Red/Yellow/Black) | Elmex | - | 3 | 1 | 3 | Nos.
7 | 2.5 Sqm Power Cable (Red/Yellow/Black) - (As Per Requires) | Polycab | - | 1 | 1 | 1 | LOT
2 | PRIMARY TREATED TRANSFER PUMP-DOL FEEDER 1.5 KW 1 NOS |  |  | 1 | 1 | 1 | Nos.
1 | MCB 3P,10A | Siemens | 5SL43107RC | 1 | 1 | 1 | Nos.
2 | Power contactor 3P,7Amp with coil voltage 230VAC | Siemens | 3RT2015-1AP018K | 1 | 1 | 1 | Nos.
3 | OLR 2.8-4A | Siemens | 3RU2116-1EB00-8K | 1 | 1 | 1 | Nos.
4 | ILSW (Green) Illuminated Push button 230VAC Control Supply - (2-Position) | Teknic | - | 1 | 1 | 1 | Nos.
5 | NO Contact Block | Teknic | S1 | 1 | 1 | 1 | Nos.
6 | 6 Sqm Power Terminals (Red/Yellow/Black) | Elmex | - | 3 | 1 | 3 | Nos.
7 | 2.5 Sqm Power Cable (Red/Yellow/Black) - (As Per Requires) | Polycab | - | 1 | 1 | 1 | LOT
3 | FILTER FEED PUMP-DOL FEEDER 1.1 KW 2 NOS |  |  | 2 | 1 | 2 | Nos.
1 | MCB 3P,6A | Siemens | 5SL43107RC | 1 | 1 | 1 | Nos.
2 | Power contactor 3P,7Amp with coil voltage 230VAC | Siemens | 3RT2015-1AP018K | 2 | 1 | 2 | Nos.
3 | OLR 2.2-3.2A | Siemens | 3RU2116-1DB00-8K | 2 | 1 | 2 | Nos.
4 | ILSW (Green) Illuminated Push button 230VAC Control Supply - (2-Position) | Teknic | - | 2 | 1 | 2 | Nos.
5 | NO Contact Block | Teknic | S1 | 2 | 1 | 2 | Nos.
6 | 6 Sqm Power Terminals (Red/Yellow/Black) | Elmex |  | 3 | 2 | 6 | Nos.
7 | 2.5 Sqm Power Cable (Red/Yellow/Black) - (As Per Requires) | Polycab |  | 1 | 1 | 1 | LOT
4 | SLUDGE WITHDRAW PUMP-DOL FEEDER 0.37 KW 1 NOS |  |  | 1 | 1 | 1 | Nos.
1 | MCB 3P,6A | Siemens | 5SL43067RC | 1 | 1 | 1 | Nos.
2 | Power contactor 3P,7Amp with coil voltage 230VAC | Siemens | 3RT2015-1AP018K | 1 | 1 | 1 | Nos.
3 | OLR 1.1-1.6A | Siemens | 3RU2116-1AB00-8K | 1 | 1 | 1 | Nos.
4 | ILSW (Green) Illuminated Push button 230VAC Control Supply - (2-Position) | Teknic | - | 1 | 1 | 1 | Nos.
5 | NO Contact Block | Teknic | S1 | 1 | 1 | 1 | Nos.
6 | 6 Sqm Power Terminals (Red/Yellow/Black) | Elmex | - | 3 | 1 | 3 | Nos.
7 | 2.5 Sqm Power Cable (Red/Yellow/Black) - (As Per Requires) | Polycab | - | 1 | 1 | 1 | LOT
5 | AIR BLOWER-DOL FEEDER 0.75 KW 2 NOS |  |  | 2 | 1 | 2 | Nos.
1 | MCB 3P,6A | Siemens | 5SL43067RC | 2 | 1 | 2 | Nos.
2 | 2.2kW VFD - (Already in our Stock) | Delta | VFD5A5ME43ANNAA | 1 | 1 | 1 | Nos.
3 | Power contactor 3P,7Amp with coil voltage 230VAC | Siemens | 3RT2015-1AP018K | 4 | 1 | 4 | Nos.
4 | OLR 1.4-2A | Siemens | 3RU2116-1BB00-8K | 2 | 1 | 2 | Nos.
5 | 1NO + 1NC Add-On Contact Block | Siemens | 3RH2911-1HA11 | 4 | 1 | 4 | Nos.
6 | Selector Switch (3-Position) | Teknic | - | 1 | 1 | 1 | Nos.
7 | ILSW (Green) Illuminated Push button 230VAC Control Supply - (2-Position) | Teknic | - | 4 | 1 | 4 | Nos.
8 | On (Green) Indication 230VAC Control Supply | Teknic | - | 1 | 1 | 1 | Nos.
9 | Trip (Amber) Indication 230VAC Control Supply | Teknic | - | 1 | 1 | 1 | Nos.
10 | NO Contact Block | Teknic | S1 | 6 | 1 | 6 | Nos.
11 | Aux. relay 2 c/o with base & pin, 24VDC | Omron | - | 2 | 1 | 2 | Nos.
12 | 6 Sqm Power Terminals (Red/Yellow/Black) | Elmex | - | 3 | 2 | 6 | Nos.
13 | 2.5 Sqm Power Cable (Red/Yellow/Black) - (As Per Requires) | Polycab | - | 1 | 1 | 1 | LOT
6 | SUPPLY FEEDER |  |  | 1 | 1 | 1 | Nos.
1 | MCB 2P,6A | Siemens | 5SL42067RC | 2 | 1 | 2 | Nos.
2 | ILSW (Green) Illuminated Push button 230VAC Control Supply - (2-Position) | Teknic | - | 2 | 1 | 2 | Nos.
3 | NO Contact Block | Teknic | S1 | 2 | 1 | 2 | Nos.
4 | 6 Sqm Power Terminals (Red/Black) | Elmex | - | 8 | 2 | 16 | Nos.
5 | 4 Sqm Earth Terminals (Gree/Yellow) | Elmex | - | 6 | 1 | 6 | Nos.
6 | 2.5 Sqm Power Cable (Red/Yellow/Black) - (As Per Requires) | Polycab | - | 1 | 1 | 1 | LOT
PLC SECTION
1 | CONTROL SECTION |  |  | 1 | 1 | 1 | LOT
1 | SMPS 5 Amp 24VDC | NHP | - | 1 | 1 | 1 | Nos.
2 | Hooter 24 VDC | Shavison | - | 1 | 1 | 1 | Nos.
3 | Reset (Yellow) Push Button | Teknic | - | 1 | 1 | 1 | Nos.
4 | Emergency (Red) Stop Push Button Msh. Head type | Teknic | - | 1 | 1 | 1 | Nos.
5 | NO Contact Block | Teknic | S1 | 1 | 1 | 1 | Nos.
6 | NC Contact Block | Teknic | S2 | 1 | 1 | 1 | Nos.
7 | 2.5 Sqm Control Terminals (Blue) | Elmex | - | 5 | 1 | 5 | Nos.
8 | 2.5 Sqm Control Terminals (Grey) | Elmex | - | 5 | 1 | 5 | Nos.
2 | PLC HARDWARE-IO COUNT 32DI/20DO |  |  | 1 | 1 | 1 | LOT
1 | CPU DVP, 8DI/4DO | Delta | DVP12SA211R | 1 | 1 | 1 | Nos.
2 | DIGITAL INPUT DVP, 16DI | Delta | DVP16SM11N | 1 | 1 | 1 | Nos.
3 | DIGITAL INPUT DVP, 8DI | Delta | DVP08SM11N | 1 | 1 | 1 | Nos.
4 | DIGITAL INPUT DVP, 16DO | Delta | DVP16SN11T | 1 | 1 | 1 | Nos.
5 | HMI 4 INCH | Delta | DOP-103BQ | 1 | 1 | 1 | Nos.
3 | OTHER MATERIAL |  |  | 1 | 1 | 1 | LOT
1 | Relay Board 8ch 24vdc | Omron | - | 2 | 1 | 2 | Nos.
2 | Relay Board 4ch 24vdc | Omron | - | 1 | 1 | 1 | Nos.
3 | 2.5 Sqm Control Terminals (Grey) | Elmex | - | 40 | 1 | 40 | Nos.